## BOM_SoundBridge_v3.0.0
Comment | Description | Designator | Quantity | Manufacturer Part Number | Manufacturer | Supplier | Supplier 1 | Supplier Part Number | Supplier Part Number 1
NN02-224 | RF ANTENNA 2G, 3G, 4G, 5G, 802.11b/g/n/a/ac/ax, Beidou, Bluetooth, DCS, Galileo, Glonass, GNSS, GPS, GSM, LoRa, LTE, NB-IoT, PCS, Thread, UMTS, Wi-Fi, Wi-SUN, WLAN, Z-Wave, Zigbee Chip Solder Surface Mount | A1 | 1 | NN02-224 | Ignion | Digikey |  | 2115-NN02-224CT-ND
2450AT18D0100001E | RF ANT 2.4GHZ CHIP SOLDER SMD | A2 | 1 | 2450AT18D0100001E | Johanson | Digikey |  | 712-2450AT18D0100001ECT-ND
GRM0335C1E390FA01D | 39 pF ±1% 25V Ceramic Capacitor C0G, NP0 0201 (0603 Metric) | C1, C2, C3 | 3 | GRM0335C1E390FA01D | Murata | Digikey |  | 490-16715-1-ND
GRM0335C1E101GA01D | 100 pF ±2% 25V Ceramic Capacitor C0G, NP0 0201 (0603 Metric) | C4, C11 | 2 | GRM0335C1E101GA01D | Murata | Digikey |  | 490-17802-1-ND
GRM033Z71C104KE14J | 0.1 µF ±10% 16V Ceramic Capacitor X7R 0201 (0603 Metric) | C5, C10, C12, C19, C20, C21 | 6 | GRM033Z71C104KE14J | Murata |  | Digikey |  | 490-GRM033Z71C104KE14JCT-ND
GRM033R61A105ME44D | 1 µF ±20% 10V Ceramic Capacitor X5R 0201 (0603 Metric) | C6, C7 | 2 | GRM033R61A105ME44D | Murata |  | Digikey |  | 490-GRM033R61A105ME44DCT-ND
CL10A106KP8NNNC | 10 µF ±10% 10V Ceramic Capacitor X5R 0603 (1608 Metric) | C8, C9, C23, C24, C28 | 5 | CL10A106KP8NNNC | Samsung | Digikey |  | 1276-1192-1-ND
CL05A475MP5NRNC | 4.7 µF ±20% 10V Ceramic Capacitor X5R 0402 (1005 Metric) | C13 | 1 | CL05A475MP5NRNC | Samsung |  | Digikey |  | 1276-1482-1-ND
GJM0335C1H3R5BB01D | 3.5 pF ±0.1pF 50V Ceramic Capacitor C0G, NP0 0201 (0603 Metric) | C14 | 1 | GJM0335C1H3R5BB01D | Murata | Digikey |  | 490-17176-1-ND
GRM188Z71C475KE21J | Multilayer Ceramic Capacitor, 4.7 uF, 16 V, ± 10%, X7R, 0603 [1608 Metric] | C15 | 1 | GRM188Z71C475KE21J | Murata |  | Digi-Key |  | 490-GRM188Z71C475KE21JCT-ND
GRM155Z71A105KE01D | 1 µF ±10% 10V Ceramic Capacitor X7R 0402 (1005 Metric) | C22, C25, C26, C43, C44, C46, C47, C50, C51, C54 | 10 | GRM155Z71A105KE01D | Murata |  | Digikey |  | 490-GRM155Z71A105KE01DCT-ND
CL10A475KP8NNNC | 4.7 µF ±10% 10V Ceramic Capacitor X5R 0603 (1608 Metric) | C27 | 1 | CL10A475KP8NNNC | Samsung |  | Digi-Key |  | 1276-1044-1-ND
CC0402JRX7R7BB104 | 0.1 µF ±5% 16V Ceramic Capacitor X7R 0402 (1005 Metric) | C29, C30, C31, C32, C33, C34, C35, C36, C37, C38, C39, C40, C41, C42, C53 | 15 | CC0402JRX7R7BB104 | Yageo |  | Digikey |  | 311-1676-1-ND
2.2nF | Ceramic Capacitor, Multilayer, Ceramic, 50V, 5.5556% +Tol, 5.5556% -Tol, C0G, 30ppm/Cel TC, 0.000009uF, Surface Mount, 0402 | C45 | 1 | C0402C222K3GEC7867 | KEMET | Digikey |  | 399-C0402C222K3GEC7867CT-ND
0.7pF | CAP CER 0.7PF 25V C0G/NP0 0201 | C48 | 1 | GJM0335C1ER70BB01D | Murata | Mouser |  | 81-GJM0335C1ER70BB1D
0.8pF | Multilayer Ceramic Capacitor, 0.8 pF, 50 V, ± 0.05pF, C0G (NP0), 0201 [0603 Metric] | C49 | 1 | GJM0335C1HR80WB01D | Murata | Mouser |  | 81-GJM0335C1HR80WB1D
GRM155R61A106ME11D | 10 µF ±20% 10V Ceramic Capacitor X5R 0402 (1005 Metric) | C52 | 1 | GRM155R61A106ME11D | Murata |  | Digikey |  | 490-GRM155R61A106ME11DCT-ND
EAST1616RGBA3 | Red, Green, Blue (RGB) LED Indication - Discrete 1.95V Red, 2.8V Green, 2.8V Blue 0606 (1616 Metric) | D1 | 1 | EAST1616RGBA3 | Everlight | Digikey |  | 1080-1550-1-ND
FHA1105P-TR | Amber 604nm LED Indication - Discrete 1.9V 0402 (1005 Metric) | D2, D3, D5 | 3 | FHA1105P-TR | Stanley Electric |  | Digikey |  | 404-1210-1-ND
PRTR5V0U2X,215 | Trans Voltage Suppressor Diode, 5.5V V(RWM), Unidirectional, 1 Element, Silicon | D4 | 1 | PRTR5V0U2X,215 | Nexperia | Digikey |  | 1727-3884-1-ND
BLM18SD220SN1D | 22Ω @ 100 MHz 1 Signal Line Ferrite Bead 0603 (1608 Metric) 6A 8mOhm | FB1 | 1 | BLM18SD220SN1D | Murata | Digikey |  | 490-15633-1-ND
USB4110-GF-A | USB Connector, 16 Contact(s), Male, Right Angle, Surface Mount Terminal, Locking, Receptacle | J1 | 1 | USB4110-GF-A | Global Connector Technology |  | Digikey |  | 2073-USB4110-GF-A-1-ND
LQW15AN68NG00 | 68 nH Unshielded Drum Core, Wirewound Inductor 140 mA 1.96Ohm Max 0402 (1005 Metric) | L1 | 1 | LQW15AN68NG00D | Murata | Digikey |  | 490-6837-1-ND
LQW15AN9N1G00D | 9.1 nH Unshielded Drum Core, Wirewound Inductor 540 mA 140mOhm Max 0402 (1005 Metric) | L2 | 1 | LQW15AN9N1G00D | Murata | Digikey |  | 490-6854-1-ND
LQP03HQ1N5B02D | FIXED INDUCTOR General Purpose Inductor, 0.0015uH, 6.67%, 1 Element, SMD, 0201 | L3 | 1 | LQP03HQ1N5B02D | Murata | Digikey |  | 490-13881-1-ND
| Chip Inductor | L4 | 1 | N.A. | N.A. |  | N.A. |  | N.A.
SRP2512TMA-2R2M | 2.2 µH Shielded Inductor 3.1 A 79.2mOhm Max 1008 (2520 Metric) Flat Wire | L5 | 1 | SRP2512TMA-2R2M | Bourns | Digikey |  | 118-SRP2512TMA-2R2MCT-ND
MLZ1608M100WTD25 | 10 µH Shielded Multilayer Inductor 250 mA 1.05Ohm 0603 (1608 Metric) | L6, L7, L9 | 3 | MLZ1608M100WTD25 | TDK | Digikey |  | 445-175588-1-ND
LQP03HQ2N2B02D | 2.2 nH Unshielded Thick Film Inductor 600 mA 120mOhm Max 0201 (0603 Metric) | L8 | 1 | LQP03HQ2N2B02D | Murata | Digikey |  | 490-13899-1-ND
MSIM-1-A | Micro SIM Card Connector, 7 Positions, Connector and Ejector, Push In, Auto Eject Out, Surface Mount, 1.37 mm Height... | P1 | 1 | MSIM-1-A | CUI Devices | DigiKey |  | 2223-MSIM-1-ACT-ND
SM03B-SRSS-TB(LF)(SN) | Connector Header, Side Entry, SR Series, 3 Position, 1.00mm, 50V, Surface Mount, Tin, Natural | P2 | 1 | SM03B-SRSS-TB | JST | Digikey |  | 455-SM03B-SRSS-TBCT-ND
RK73H1ETTP1002F | 10kΩ ±1% 0.1W, 1/10W Chip Resistor 0402 (1005 Metric) Automotive AEC-Q200 Thick Film | R1, R15, R16 | 3 | RK73H1ETTP1002F | KOA Speer |  | Digikey |  | 2019-RK73H1ETTP1002FCT-ND
AC0201JR-070RL | 0Ω Resistor, Jumper, 0201 [0603 Metric], Thick Film, 50 mW, 500 mA, Surface Mount | R2 | 1 | AC0201JR-070RL | Yageo |  | Digikey |  | YAG3427CT-ND
RC0201FR-071ML | 1 MOhms ±1% 0.05W, 1/20W Chip Resistor 0201 (0603 Metric) Moisture Resistant Thick Film | R3, R7, R11, R12, R13 | 5 | RC0201FR-071ML | Yageo | Digikey |  | 311-1MMCT-ND
RK73H1ETTP1000F | Res Thick Film 0402 100Ω 1% 0.1W(1/10W) ±100ppm/C Pad SMD Automotive T/R | R4, R5, R6 | 3 | RK73H1ETTP1000F | KOA Speer |  | Digikey |  | 2019-RK73H1ETTP1000FCT-ND
RC0201FR-071KL | 1kΩ ±1% 0.05W, 1/20W Chip Resistor 0201 (0603 Metric) Moisture Resistant Thick Film | R8, R9, R10 | 3 | RC0201FR-071KL | Yageo | Digikey |  | 311-1KMCT-ND
RK73H1ETTP1503F | Res Thick Film 0402 150kΩ Ohm 1% 0.1W(1/10W) ±100ppm/C Pad SMD Automotive T/R | R14 | 1 | RK73H1ETTP1503F | KOA Speer | Digikey |  | 2019-RK73H1ETTP1503FCT-ND
RK73Z1ETTP | 0Ω Jumper Chip Resistor 0402 (1005 Metric) Automotive AEC-Q200, Moisture Resistant Thick Film | R17, R18 | 2 | RK73Z1ETTP | KOA Speer | Digikey |  | 2019-RK73Z1ETTPCT-ND
470Ω | Res Thick Film 0402 470Ω 1% 0.063W(1/16W) ±100ppm/C Pad SMD T/R | R19 | 1 | RC0402FR-07470RL | Yageo |  | Mouser |  | 603-RC0402FR-07470RL
| GNSS Low-Noise Amplifier Front-End Module with Integrated Pre-Filter and Post-Filter | U1 | 1 | SKY65943-11 | Skyworks |  | Digi-Key |  | 863-2032-1-ND
NJG1681MD7-TE1 | RF Switch IC 802.11p, CDMA, GSM, LTE, UMTS SPDT 50Ohm 14-EQFN (1.6x1.6) | U2 | 1 | NJG1681MD7-TE1 | Japan Radio Company | Digikey |  | 2129-NJG1681MD7-TE1CT-ND
NRF9151-LACA-R | System-in-Package, Low Power, Cellular IoT, 2.2GHz, ARM Cortex-M33 Microcontroller, LTE Modem | U3 | 1 | NRF9151-LACA-R | Nordic Semiconductor | Digikey |  | 4823-NRF9151-LACA-RCT-ND
TPD3F303DPVR | RC (Pi) EMI Filter 2nd Order Low Pass 3 Channel R = 47Ohms, 100Ohms, C = 20pF 8-UFDFN Exposed Pad | U4 | 1 | TPD3F303DPVR | Texas Instruments | Digikey |  | 296-28299-1-ND
NPM1300-QEAA-R | Battery Power Management IC Lithium Ion/Polymer 32-QFN (5x5) | U5 | 1 | NPM1300-QEAA-R | Nordic Semiconductor | Digikey |  | 4823-NPM1300-QEAA-RCT-ND
nRF5340 | SoC 32-Bit ARM Cortex-M33 RISC 128MHz/64MHz Dual Core 256KB/1024KB 94-Pin AQFN T/R | U6 | 1 | NRF5340-QKAA-R | Nordic Semiconductor | Mouser |  | 949-NRF5340-QKAA-R
ABS06-32.768KHZ-9-1-T | 32.768 kHz ±10ppm Crystal 9pF 90 kOhms 2-SMD, No Lead | Y1 | 1 | ABS06-32.768KHZ-9-1-T | Abracon | Digikey |  | 535-10247-1-ND
ECS-320-8-37B-CKY-TR | 32 MHz ±10ppm Crystal 8pF 50 Ohms 4-SMD, No Lead | Y2 | 1 | ECS-320-8-37B-CKY-TR | ECS International | Digikey |  | 50-ECS-320-8-37B-CKY-TRCT-ND